## EndNodeSmallMacroFab
Comment | Description | Designator | MPN
C0402 0.1uF | Capacitor | C1, C2, C3, C5, C7, C15 | MF-CAP-0402-0.1uF
C0603 22uF | Generic Capacitor | C4, C8, C6 | MF-CAP-0603-22uF
C0503 0.1uF | Generic Capacitor | C9, C10 | MF-CAP-0603-0.1uF
1206 10uF | CAP, Ceramic, 0.1 uF, +/- 10%, 50 V, -55 to 125 degC, 1206 (3216 Metric), RoHS, Tape and Reel | C11 | MF-CAP-1206-10uF
C0402 1uF | Capacitor | C12, C13, C14 | MF-CAP-0402-1uF
BAT42W-E3-08 | Diode | D1 | MF-DIO-SOD123-BAT42
BLM18HE152SN1D | Filter | FL1 | BLM18HE152SN1D
HDC1080DMBT | Hygrometer | HM1 | HDC1080DMBT
TPS61291DRVT | Integrated Circuit | IC1 | TPS61291DRVT
TLV70233DBVR | Integrated Circuit | IC2 | MF-REG-SOT235-3.3V-300mA
CC1352R1F3RGZR | Integrated Circuit | IC3 | CC1352R1F3RGZR
S8421-45R | Connector | J1 | S8421-45R
87220-2 | Connector | J2, J3 | MF-CON-2.54mm-01x02
PJ-102A | Connector | J4 | PJ-102A
10129381-906002BLF | Connector | J5 | MF-CON-2.54mm-2x3
Passive-Inductor (Generic) | Generic Inductor | L1 | Passive-Inductor (Generic)
VLF302515MT-3R3M | Inductor | L2 | VLF302515MT-3R3M
LTST-C171GKT | LED | LED1 | MF-LED-0805-GREEN
R0402 1k |  | R1, R4, R7 | MF-RES-0402-1K
R0402 42.9k |  | R2 | MF-RES-0402-100K
R0402 100k |  | R3, R6 | MF-RES-0402-100K
R0402 180 |  | R5 | MF-RES-0402-220
R0402 4.7k |  | R8, R9 | MF-RES-0402-4.7K
TPS22860DBVR | Switch | S1 | TPS22860DBVR
MHSS1105 | Switch | S3 | MHSS1105
TPL5111DDCR | Undefined or Miscellaneous | U1 | TPL5111DDCR
RF_ANTENNA_2 |  | U3 | rf
PTS810_SJK_250_SMTR_LFS | Crystal or Oscillator | Y1, Y2 | MF-SW-TACT-4.2MM
CX2016DB48000C0FPLC1 | Crystal or Oscillator | Y3 | CX2016DB48000C0FPLC1