## EndNodeSmall
Comment | Description | Designator | Footprint | LibRef | Quantity
LED_APTD1608SURCK |  |  | LED_APTD1608SURCK | LED_APTD1608SURCK | 1
Passive-Capacitor (Generic) | Generic Capacitor | C1, C2, C3, C5, C6, C7, C9, C10, C13, C14, C15, C19, C21, C22 | PASSIVE-CAPACITOR-0603 | Passive-Capacitor (Generic) | 14
| Generic Capacitor | C4, C8 | PASSIVE-CAPACITOR-0603 | Passive-Capacitor (Generic) | 2
1SS315TPH3F | Schottky Diode | D1 | SOD2513X110N | 1SS315TPH3F | 1
BLM18HE152SN1B | Filter | FL1 | BEADC1608X95N | BLM18HE152SN1B | 1
HDC1080DMBT | Hygrometer | HM1 | SON100P300X300X80-7N | HDC1080DMBT | 1
TPS61291DRVT | Integrated Circuit | IC1 | SON65P200X200X80-7N | TPS61291DRVT | 1
XCC1352R1F3RGZR | Integrated Circuit | IC3 | QFN50P700X700X100-49N-D | XCC1352R1F3RGZR | 1
FTSH-105-01-F-DV-K-TR | Connector | J1 | FTS10503FDVTR | FTSH-105-01-F-DV-K-TR | 1
87220-2 | Connector | J2, J3 | HDRV2W67P0X254_1X2_467X234X1083P | 87220-2 | 2
Passive-Inductor (Generic) | Generic Inductor | L1 | PASSIVE-INDUCTOR-0603 | Passive-Inductor (Generic) | 1
VLF302515MT-3R3M | Inductor | L2 | VLF302515MT | VLF302515MT-3R3M | 1
Interface-Push-Button | 2.5mm Tall, 2.5N Force, Straight, SMD, Push Button | PB1, PB2, PB3 | INTERFACE-PUSH-BUTTON | Interface-Push-Button | 3
Passive-Resistor (Generic) | Generic Resistor | R1, R2, R3, R7, R8, R9, R10, R11, R12, R13, R14 | PASSIVE-RESISTOR-0603 | Passive-Resistor (Generic) | 11
TPS22860DBVR | Switch | S1 | SOT95P280X145-6N | TPS22860DBVR | 1
TL1014BF160QG | Switch | S2 | TL1014BF160QG | TL1014BF160QG | 1
TPL5111DDCR | Undefined or Miscellaneous | U1 | SOT95P280X110-6N | TPL5111DDCR | 1
BHX1-2032-PC | Undefined or Miscellaneous | U2 | BHX12032PC | BHX1-2032-PC | 1
RF_ANTENNA_2 |  | U3 | RF_TRACE_ANTENNA_2 | RF_ANTENNA_2 | 1
CX2016DB48000C0FPLC1 | Crystal or Oscillator | Y3 | CX2016DB48000C0FPLC1 | CX2016DB48000C0FPLC1 | 1