## V3
Comment | Description | Designator | Footprint | LibRef | Quantity
CO2_Sensor |  |  | CO2_Sensor | CO2_Sensor | 1
Passive-Capacitor (Generic) | Generic Capacitor | C1, C2, C3, C5, C6, C9, C10, C13, C14, C15, C18, C19, C20, C21, C22 | PASSIVE-CAPACITOR-0603 | Passive-Capacitor (Generic) | 15
| Generic Capacitor | C4, C8 | PASSIVE-CAPACITOR-0603 | Passive-Capacitor (Generic) | 2
EEE-HC1C101XP | Capacitor Polarised | C12 | CAPAE660X800N | EEE-HC1C101XP | 1
EEE-FK1E330P | Capacitor Polarised | C16, C17 | CAPAE660X610N | EEE-FK1E330P | 2
1SS315TPH3F | Schottky Diode | D1 | SOD2513X110N | 1SS315TPH3F | 1
BLM18HE152SN1B | Filter | FL1 | BEADC1608X95N | BLM18HE152SN1B | 1
HDC1080DMBT | Hygrometer | HM1 | SON100P300X300X80-7N | HDC1080DMBT | 1
TPS61291DRVT | Integrated Circuit | IC1 | SON65P200X200X80-7N | TPS61291DRVT | 1
LM3940IMP-3.3_NOPB | Integrated Circuit | IC2 | SOT230P700X180-4N | LM3940IMP-3.3_NOPB | 1
XCC1352R1F3RGZR | Integrated Circuit | IC3 | QFN50P700X700X100-49N-D | XCC1352R1F3RGZR | 1
PJ-102A | Connector | J3 | PJ-102AH | PJ-102A | 1
61301011121 | Connector | J4, J5 | HDRV10W64P0X254_1X10_2540X254X854P | 61301011121 | 2
2468 | Connector | J6 | 2468 | 2468 | 1
Passive-Inductor (Generic) | Generic Inductor | L1 | PASSIVE-INDUCTOR-0603 | Passive-Inductor (Generic) | 1
VLF302515MT-3R3M | Inductor | L2 | VLF302515MT | VLF302515MT-3R3M | 1
Interface-Push-Button | 2.5mm Tall, 2.5N Force, Straight, SMD, Push Button | PB1, PB2, PB3 | INTERFACE-PUSH-BUTTON | Interface-Push-Button | 3
Passive-Resistor (Generic) | Generic Resistor | R1, R3, R4, R7, R8, R9, R10, R11, R12, R13, R14 | PASSIVE-RESISTOR-0603 | Passive-Resistor (Generic) | 11
TPS22860DBVR | Switch | S1 | SOT95P280X145-6N | TPS22860DBVR | 1
MHSS1105 | Switch | S2, S3 | MHSS1105 | MHSS1105 | 2
TPL5111DDCR | Undefined or Miscellaneous | U1 | SOT95P280X110-6N | TPL5111DDCR | 1
RF_ANTENNA_2 |  | U3 | RF_TRACE_ANTENNA_2 | RF_ANTENNA_2 | 1
FC-135_32.7680KA-AG0 | Crystal or Oscillator | Y2 | FC135327680KAAG0 | FC-135_32.7680KA-AG0 | 1
CX2016DB48000C0FPLC1 | Crystal or Oscillator | Y3 | CX2016DB48000C0FPLC1 | CX2016DB48000C0FPLC1 | 1